## Welcome
NWF Eco-Schools USA
Classroom Carbon Calculator
Welcome to the Eco-Schools USA Classroom Carbon Calculator. Use this calculator to help estimate your classroom's greenhouse gas emissions when completing your audit for the climate change and energy pathways, or when taking part in the Cool School Challenge.
Use the tabs at the bottom of each page to navigate through the calculator and enter your data, see your results, and review the methodology.
THIS SURVEY CONDUCTED BY:
Student/team name:
Class/Subject:
Date:
THIS SURVEY CONDUCTED FOR:
Teacher:
Room#:
Number of students:
This carbon calculator was developed by the Puget Sound Clean Air Agency as part of the Cool School Challenge, and was transferred over to NWF's Eco-Schools USA program in 2012.
2012 © National Wildlife Federation. All Rights Reserved.

## Electricity Info
ELECTRICITY INFORMATION
Instructions: Before you begin using the Electricity section of your audit, you'll first need to decide whether to use the "National Average" fuel mix or customize your results based on the fuel mix of your local utility.
If you would like to use the "National Average," make sure that button is clicked in the box below, and proceed to the next section
If you would like to create your own electricity emissions factor using the fuel mix of your local utility:
1. Select the "Enter Your Own Utility Information" button in the box below.
2. Enter the fuel mix of your utility in the appropriate boxes. You can find this information by calling
your utility, going to your utility's website, or finding your state's average fuel mix on
|  |  | http://eia.gov/state/ |  | Scroll down to the bar graph and choose the "Electricity" tab.
3. You should now have your own custom electricity factor! Move on to the next section.
INPUT UTILITY INFORMATION HERE:
|  |  |  | Use National Average |  | OR | Enter Your Own Utility Information
[9 empty] | Method Selected | 2
[9 empty] | Utility Selected | National Average
|  | Coal |  | 37.4 | % |  |  | % | Emission Factor Selected | 1.1951
|  | Nuclear |  | 19 | % |  |  | %
|  | Natural Gas |  | 30.3 | % |  |  | %
|  | Oil |  | 0.6 | % |  |  | %
|  | Hydro |  | 6.7 | % |  |  | %
|  | Renewables and Other* |  | 5.4 | % |  |  | %
|  | Electricity Emissions Factor |  | 1.1951 | lbs CO2/kWh |  |  | lbs CO2/kWh
*Other includes generation from solar, wind, geothermal, biomass (agricultural waste, municipal solid waste, landfill gas recovery, wood, pitch), hydrogen, batteries, chemicals, non-wood waste, purchased steam, sulfur, and miscellaneous technologies
This carbon calculator was developed by the Puget Sound Clean Air Agency as part of the Cool School Challenge, and was transferred over to NWF's Eco-Schools USA program in 2012.
2012 © National Wildlife Federation. All Rights Reserved.

## Classroom Lighting
CLASSROOM LIGHTING
Instructions: Enter the information collected on your audit form to calculate the classroom's/grade level's/school's (choose one) carbon dioxide emissions from lighting both before and after implementing your action plan.
National Average
| You have selected to use |  |  | National Average |  |  |  | as the source for your fuel mix for electricity. | [6 empty] | To change the information about your fuel mix, please go to the Electricity Info page.
| Based on this electricity fuel mix, your electricity emissions factor is | [8 empty] | 1.1951
1. Collect and record data. In the orange table below, input data about classroom lighting use before and after implementing your action plan.
| INPUT CLASSROOM DATA HERE: | [7 empty] | CLASSROOM RESULTS:
| Switch | # of bulbs per switch | Watts per bulb |  | # of hours the switch is on (per day) |  |  |  | Total kilowatt-hours (kWh) consumed per day |  |  | Total kWh per 180-day school year |  |  | Total CO2 emissions per day (lbs) |  |  | Total CO2 emissions per 180-day school year (lbs)
[5 empty] | Before Taking Action | After Taking Action |  |  | Before Taking Action | After Taking Action |  | Before Taking Action | After Taking Action |  | Before Taking Action | After Taking Action |  | Before Taking Action | After Taking Action
| 1 | 9 | 32 |  | 8 | 7 |  |  | 2.304 | 2.016 |  | 414.72 | 362.88 |  | 2.7534 | 2.4092 |  | 495.6165 | 433.6645
| 2 | 9 | 32 |  | 8 | 7 | = |  | 2.304 | 2.016 | = | 414.72 | 362.88 | = | 2.7534 | 2.4092 | = | 495.6165 | 433.6645
| 3 | 9 | 32 |  | 8 | 7 | = |  | 2.304 | 2.016 | = | 414.72 | 362.88 | = | 2.7534 | 2.4092 | = | 495.6165 | 433.6645
| 4 | 9 | 32 |  | 8 | 7 | = |  | 2.304 | 2.016 | = | 414.72 | 362.88 | = | 2.7534 | 2.4092 | = | 495.6165 | 433.6645
| 5 | 9 | 32 |  | 8 | 7 | = |  | 2.304 | 2.016 | = | 414.72 | 362.88 | = | 2.7534 | 2.4092 | = | 495.6165 | 433.6645
| 6 | 9 | 32 |  | 8 | 7 | = |  | 2.304 | 2.016 | = | 414.72 | 362.88 | = | 2.7534 | 2.4092 | = | 495.6165 | 433.6645
| 7 | [5 empty] | = |  |  |  | = |  |  | = |  |  | =
| 8 | [5 empty] | = |  |  |  | = |  |  | = |  |  | =
| 9 | [5 empty] | = |  |  |  | = |  |  | = |  |  | =
| 10 | [5 empty] | = |  |  |  | = |  |  | = |  |  | =
2. Review your results!
| SUMMARY OF RESULTS |  |  | CO2 Emissions per day (lbs) |  |  | CO2 Emissions per 180-day school year (lbs)
| Before Taking Action |  |  | 16.5206 |  |  | 2973.6992
| After Taking Action |  |  | 14.4555 |  |  | 2601.9868
| Total CO2 emissions savings |  |  | 2.0651 |  |  | 371.7124
This carbon calculator was developed by the Puget Sound Clean Air Agency as part of the Cool School Challenge, and was transferred over to NWF's Eco-Schools USA program in 2012.
2012 © National Wildlife Federation. All Rights Reserved.

## Energy Vampires
ENERGY VAMPIRES
Instructions: Enter the information collected on your audit form to calculate the classroom's carbon dioxide emissions from energy "vampires" both before and after implementing your action plan.
| You have selected to use |  | National Average |  |  |  | as the source for your fuel mix for electricity.
| Based on this electricity fuel mix, your electricity emissions factor is | [7 empty] | 1.1951 |  |  | To change the information about your fuel mix, please go to the Electricity Info page.
1. Collect and record data. In the orange table below, input classroom/grade level/school (choose one) data before and after implmentiong your action plan. Look for energy "vampires" and select the appropriate "end of day operating mode" from the drop-down menu. Refer to the box below for guidance on the different modes. Your results will be calculated in the green table.
[20 empty] | Active | Active
[20 empty] | Sleep/Standby | Off
[20 empty] | Off | Power Strip/Unplugged
| INPUT CLASSROOM DATA HERE: | [6 empty] | CLASSROOM RESULTS: | [11 empty] | Power Strip/Unplugged
| Electronic device | How many? |  | End of day operating mode |  |  |  | Total kWh consumed overnight |  |  |  | Total kWh per 180-day school year |  |  | Total CO2 emissions per 16-hour "night" (lbs) |  |  | Total CO2 emissions per 180-day school year (lbs)
|  |  |  | Before Taking Action | After Taking Action |  |  | Before Taking Action |  | After Taking Action |  | Before Taking Action | After Taking Action |  | Before Taking Action | After Taking Action |  | Before Taking Action | After Taking Action
| Desktop Computer |  |  |  |  | = |  |  |  |  | = |  |  | = |  |  | =
| Laptop Computer |  |  |  |  | = |  |  |  |  | = |  |  | = |  |  | =
| Conventional (CRT) Monitor |  |  |  |  | = |  |  |  |  | = |  |  | = |  |  | =
| Flat screen (LCD) Monitor |  |  |  |  | = |  |  |  |  | = |  |  | = |  |  | =
| Multi-Function Printer/Scanner/Copier |  |  |  |  | = |  |  |  |  | = |  |  | = |  |  | =
| Stereo |  |  |  |  | = |  |  |  |  | = |  |  | = |  |  | =
| Television |  |  |  |  | = |  |  |  |  | = |  |  | = |  |  | =
| DVD/VCR player |  |  |  |  | = |  |  |  |  | = |  |  | = |  |  | =
| SMART board |  |  |  |  | = |  |  |  |  | = |  |  | = |  |  | =
| COMMON OPERATING MODES FOR ELECTRONIC DEVICES | [9 empty] | SUMMARY OF RESULTS |  |  |  | CO2 Emissions per 16-hour "night" (lbs) |  |  | CO2 Emissions per 180-day school year (lbs)
MODE
| “Active” | Device is on and serving its primary function. (Example: a DVD player playing a movie, or a computer running a program.) | [8 empty] | Before Taking Action
| “Sleep/Standby” | Device is in low-power mode. (Example: DVD player is on, but not playing a disc; computer is on, but in power-save/sleep mode.)
After Taking Action
| “Off” | Device is turned off, but still plugged in and ready for action. (Example: DVD player is turned off, but could be activated by remote. Digital displays will be visible.)
Total CO2 emissions savings
| “Power strip/ Unplugged” | Device is plugged into a power strip, which is turned off at the end of the day. Or – the electronic device is unplugged. (Example: DVD player is receiving NO power. Digital display is OFF and cannot be activated by remote.)
This carbon calculator was developed by the Puget Sound Clean Air Agency as part of the Cool School Challenge, and was transferred over to NWF's Eco-Schools USA program in 2012.
2012 © National Wildlife Federation. All Rights Reserved.

## Other Appliances
OPTIONAL: OTHER APPLIANCES
Instructions: This is an optional sheet to help you calculate the carbon dioxide emissions from the electricty used by the equipment in your classroom during the day. If you would like to include additional daytime equipment energy use in your calculations, please enter the type of equipment, number, and hours of operation per day before and after implementing your action plan. You will also need to enter the wattage of the equipment. Please see the guidance below if you are unsure about determining the wattage.
| You have selected to use |  | National Average |  |  | as the source for your fuel mix for electricity. | [7 empty] | To change the information about your fuel mix, please go to the Electricity Info page.
| Based on this electricity fuel mix, your electricity emissions factor is | [5 empty] | 1.1951
1. Collect and record data. In the orange table below, input classroom data before and after implementing your action plan.
| INPUT CLASSROOM DATA HERE: | [6 empty] | CLASSROOM RESULTS:
| Electronic device | Wattage | How many? | Hours of operation per day |  |  |  | Total kWh consumed per day |  |  | Total kWh per 180-day school year |  |  | Total CO2 emissions per day (lbs) |  |  | Total CO2 emissions per 180-day school year (lbs)
|  |  |  | Before Taking Action | After Taking Action |  |  | Before Taking Action | After Taking Action |  | Before Taking Action | After Taking Action |  | Before Taking Action | After Taking Action |  | Before Taking Action | After Taking Action
| CD players | 100 | 8 | 24 |  | = |  | 19.2 |  | = | 3456 |  | = | 22.9452 |  | = | 4130.1377
| Microwave | 800 | 6 | 24 |  | = |  | 115.2 |  | = | 20736 |  | = | 137.6713 |  | = | 24780.8264
[6 empty] | = |  |  |  | = |  |  | = |  |  | =
[6 empty] | = |  |  |  | = |  |  | = |  |  | =
[6 empty] | = |  |  |  | = |  |  | = |  |  | =
[6 empty] | = |  |  |  | = |  |  | = |  |  | =
[6 empty] | = |  |  |  | = |  |  | = |  |  | =
[6 empty] | = |  |  |  | = |  |  | = |  |  | =
[6 empty] | = |  |  |  | = |  |  | = |  |  | =
[6 empty] | = |  |  |  | = |  |  | = |  |  | =
[6 empty] | = |  |  |  | = |  |  | = |  |  | =
[6 empty] | = |  |  |  | = |  |  | = |  |  | =
[6 empty] | = |  |  |  | = |  |  | = |  |  | =
[6 empty] | = |  |  |  | = |  |  | = |  |  | =
[6 empty] | = |  |  |  | = |  |  | = |  |  | =
[6 empty] | = |  |  |  | = |  |  | = |  |  | =
[6 empty] | = |  |  |  | = |  |  | = |  |  | =
[6 empty] | = |  |  |  | = |  |  | = |  |  | =
[6 empty] | = |  |  |  | = |  |  | = |  |  | =
[6 empty] | = |  |  |  | = |  |  | = |  |  | =
[6 empty] | = |  |  |  | = |  |  | = |  |  | =
[6 empty] | = |  |  |  | = |  |  | = |  |  | =
[6 empty] | = |  |  |  | = |  |  | = |  |  | =
[6 empty] | = |  |  |  | = |  |  | = |  |  | =
[6 empty] | = |  |  |  | = |  |  | = |  |  | =
| HOW TO DETERMINE WATTAGE | [8 empty] | SUMMARY OF RESULTS |  |  |  | CO2 Emissions per day (lbs) |  |  | CO2 Emissions per 180-day school year (lbs)
You can usually find the wattage of most appliances stamped on the bottom or back of the appliance, or on its nameplate. The wattage listed is the maximum power drawn by the appliance. The actual amount of power consumed depends on the setting used.
[10 empty] | Before Taking Action |  |  |  | 160.6165 |  |  | 28910.9641
If the wattage is not listed on the appliance, you can still estimate it by finding the current draw (in amperes) and multiplying that by the voltage used by the appliance. Most appliances in the US use 120 volts. The amperes might be stamped on the unit in place of the wattage. If not, find a clamp-on ammeter—an electrician's tool that clamps around one of the two wires on the appliance—to measure the current flowing through it. You can obtain this type of ammeter in stores that sell electrical and electronic equipment. Take a reading while the device is running; this is the actual amount of current being used at that instant.
After Taking Action
Total CO2 emissions savings
The "Methodology Notes" worksheet contains a table with the average wattages for many typical pieces of classroom equipment.
This carbon calculator was developed by the Puget Sound Clean Air Agency as part of the Cool School Challenge, and was transferred over to NWF's Eco-Schools USA program in 2012.
2012 © National Wildlife Federation. All Rights Reserved.

## Transportation
TRANSPORTATION
1. Collect and record data. In the orange table below, input information about the teacher's usual method of transportation to and from school each day.
|  | INPUT CLASSROOM DATA HERE: | [5 empty] | CLASSROOM RESULTS:
|  | Transportation inputs |  |  | Before Taking Action | After Taking Action |  | Carbon impact | Before Taking Action | After Taking Action
|  | 1. What is the roundtrip distance traveled per day? (# of miles) |  |  | 5 | 5 | ð | Gallons of gasoline burned each week, driving alone to and from work: | 1.1905
|  | 2. How many days per week does the teacher drive alone to work? |  |  | 5
|  | 3. What is the mileage of the vehicle he/she drives? (mpg) |  |  | 21 |  | ð | Pounds of CO2 emitted per week (lbs), driving alone | 23.8095 |  | 23.8095 | 0
|  | 4. How many days per week does the teacher carpool to work? |  |  | 0 |  | ð | Gallons of gasoline burned each week by the carpool vehicle | 0
|  | 5. What is the mileage of the carpool vehicle? (mpg) |  |  | 28
|  | 6. What is the total # of people traveling in the carpool? |  |  | 0 |  | ð | Pounds of CO2 emitted per week (lbs), per person in the carpool | 0 |  | 0 | 0
|  | 7. How many days per week does the teacher commute by walking, biking, or riding the bus? |  |  | 0 |  | ð | Commuting by foot, bike or bus are climate-friendly modes of transportation which do not generate any additional greenhouse gases. | 0 |  | 0 | 0
(Note: Although buses produce emissions, they run regardless of the number of passengers they carry. For the purpose of this exercise it is assumed that a teacher who rides the bus is not generating any additional emissions.)
2. Review your results!
|  | SUMMARY OF RESULTS | CO2 Emissions per week (lbs) | CO2 Emissions per 36-week school year (lbs)
|  | Before Taking Action | 23.8095 | 857.1429
After Taking Action
Total CO2 emissions savings
This carbon calculator was developed by the Puget Sound Clean Air Agency as part of the Cool School Challenge, and was transferred over to NWF's Eco-Schools USA program in 2012.
2012 © National Wildlife Federation. All Rights Reserved.

## Heating
CLASSROOM HEATING
Instructions: If the classroom being audited has an adjustable thermostat, enter the information collected in the fields below to calculate the amount of carbon dioxide emissions saved by changing the temperature setting.
| Heating data |  | Before Taking Action | After Taking Action
| 1. | To what temperature is the thermostat set (in degrees Farenheit)? | 72 | 72
| 2. | How is your school heated? | Natural gas |  |  |  | Pounds of CO2 saved per degree | Cost saved per unit | Lbs CO2 per unit | Energy saved | Total cost savings
|  | Choose one from the drop-down menu. |  |  |  | Electricity, National Average | 113.5 | 0.951 | 113.5 | 1 | 0.951
Fuel oil
Natural gas
|  | Total CO2 emissions savings |  | 0 | lbs CO2 per year
This carbon calculator was developed by the Puget Sound Clean Air Agency as part of the Cool School Challenge, and was transferred over to NWF's Eco-Schools USA program in 2012.
2012 © National Wildlife Federation. All Rights Reserved.

## Classroom Trash
CLASSROOM TRASH
Instructions: Every pound of trash sent to the landfill generates roughly 1.27 pounds of CO2. To determine how many pounds of CO2 the classroom/grade level/school (choose one) generates from the trash thrown away, first estimate how many pounds of trash created by weighing your classroom’s trash can when empty and full. Then figure out how many full bins of trash the classroom/grade level/school produces each week.
| 1. How much does the trash can weigh when empty? |  |  | 0 | lbs
| 2. Fill it up completely and measure again. How much does the trash can weigh when completely full with trash? |  |  | 2 | lbs
| ðThat means a full trash can contains approximately this many pounds of trash: |  |  | 2 | lbs
| 3. Approximately how many full bins of trash does the classroom/grade level/school generate each week? |  | Before Taking Action | After Taking Action
|  |  | 5 | 2
4.Review your results!
|  | SUMMARY OF RESULTS | CO2 emissions per week (lbs) | CO2 emissions per 36-week school year (lbs)
|  | Before Taking Action | 12.7 | 457.2
|  | After Taking Action | 5.08 | 182.88
|  | Total CO2 emissions savings | 7.62 | 274.32
As the result of carbon emissions saved you are also reducing rates of consumption and increasing rates of recycling. Be sure to note this
data as you address the Consumption and Waste pathway.
This carbon calculator was developed by the Puget Sound Clean Air Agency as part of the Cool School Challenge, and was transferred over to NWF's Eco-Schools USA program.
2012 © National Wildlife Federation. All Rights Reserved.

## Classroom Paper
CLASSROOM PAPER CONSUMPTION
Instructions: Enter the information collected in your audit to calculate the classroom's/grade level's/school's (choose one) carbon dioxide emissions from paper use both before and after implementing the action plan. One ream of paper contains 500 sheets. One strategy to reduce the amount of paper you use is to change the default setting on your printer to print double-sided.
1. Collect and record data. Input information about classroom/ grade level/school paper consumption in the orange table below.
|  | INPUT CLASSROOM DATA HERE: |  |  |  |  | CLASSROOM RESULTS:
|  | Paper consumption |  | Before Taking Action | After Taking Action |  | Carbon impact | Before Taking Action | After Taking Action |  | Pre-challenge | Post-challenge
|  | 1. How many reams of paper are used by the classroom/grade level/school per week, on average? |  | 1.5 | 1.2 | ð | Based on its paper consumption habits, this classroom/grade level/school generates this many pounds of CO2 per week: | 22.5 | 18 | cost of ream | 3.999 | 3.999
|  | 2. What is the recycled content of the paper? (pick one from the drop-down menu) |  | 0% | 0% | ð |  |  |  | total cost | 5.9985 | 4.7988
| 2. Review your results! | [6 empty] | Did you know?
If you print double-sided, you waste less paper and generate less emissions.
|  |  | SUMMARY OF RESULTS | CO2 Emissions per week (lbs) |  | CO2 Emissions per 36-week school year (lbs)
|  |  | Before Taking Action | 22.5 |  | 810
|  |  | After Taking Action | 18 |  | 648
|  |  | Total CO2 emissions savings | 4.5 |  | 162
As the result of carbon emissions saved, you are also reducing rates of consumption and increasing rates of recycling. Be sure to note this
data as you address the Consumption and Waste pathway.
This carbon calculator was developed by the Puget Sound Clean Air Agency as part of the Cool School Challenge, and was transferred over to NWF's Eco-Schools USA program in 2012.
2012 © National Wildlife Federation. All Rights Reserved.

## Plastic Water Bottles
PLASTIC WATER BOTTLES
Instructions:
Use the information collected in the audit to estimate the greenhouse gas emissions resulting from plastic water bottle consumption both before and after implementing the action plan.
1. Collect and record data.
In the orange table below, record the number of plastic bottles the students and/or staff uses in a typical week. Also record whether the they recycle the bottles.
|  | INPUT CLASSROOM DATA HERE: |  |  |  |  | CLASSROOM RESULTS:
|  | Plastic water bottle consumption |  | Before Taking Action | After Taking Action |  | Carbon impact | Before Taking Action | After Taking Action
|  | If the students and/or staff drinks bottled water, approximately how many plastic water bottles does they go through each week? |  | 0 | 0 | ð | That's roughly this many lbs of plastic each week: | 0 | 0 | lbs
[6 empty] | ð | >>Which adds up to this many lbs of CO2 each week: | 0 | 0 | lbs CO2
|  | Most of the time, do they usually recycle the water bottles, or throw them away? (Select one) |  | Recycle |  | ð | Recycling these water bottles saves this many lbs of CO2 each week. Emissions saved from recycling: | 0 | 0 | lbs CO2 saved per week | Recycle | Throw away
| 2. Review your results! | [6 empty] | Did you know?
|  | SUMMARY OF RESULTS | CO2 Emissions per week (lbs) |  | CO2 emissions per 36-week school year (lbs) |  |  | One pound of plastic generates 2.3 pounds of greenhouse gases - from the processing of plastic to make the bottle, to transporting the bottles to the store, etc.
|  | Before Taking Action | 0 |  | 0
|  | After Taking Action | 0 |  | 0 |  |  | Recycling plastic bottles can help reduce that impact by shrinking the need to create a brand new bottle. Recycling one pound of plastic prevents 1.7 lbs of CO2 emissions.
|  | Total CO2 emissions savings | 0 |  | 0
As the result of carbon emissions saved, you are also reducing rates of consumption and increasing rates of recycling. Be sure to note this data as you
address the Consumption and Waste pathway.
This carbon calculator was developed by the Puget Sound Clean Air Agency as part of the Cool School Challenge, and was transferred over to NWF's Eco-Schools USA program in 2012.
2012 © National Wildlife Federation. All Rights Reserved.

## Beverage Cups
BEVERAGE CUPS
Instructions: A typical 16-oz ("grande" size) beverage cup with lid and sleeve generates 0.25 lbs of carbon dioxide. Use the data collected in the audit to calculate the carbon dioxide emissions from using disposable cups.
1. Collect and record data.
Input the class's/school's beverage cup data before and after implmenting the action plan.
INPUT CLASSROOM DATA HERE:
|  | Beverage cup consumption |  |  | Before Taking Action | After Taking Action
|  | If the students and/or staff drinks coffee, tea or other beverage, does he/she always use his/her own mug? (Select Yes or No from the drop-down menu.) |  |  | Yes |  | Yes | No
|  | Approximately how many disposable cups are used in a week? |  |  | 0 | 0
2. Review your results!
|  |  | SUMMARY OF RESULTS | CO2 Emissions per week (lbs) |  | CO2 emissions per 36-week school year (lbs)
|  |  | Before Taking Action |  | 0 | 0
|  |  | After Taking Action |  | 0 | 0
|  |  | Total CO2 emissions savings |  | 0 | 0
As the result of carbon emissions saved, you are also reducing rates of consumption and
increasing rates of recycling. Be sure to note this data as you address the Consumption and
Waste pathway.
This carbon calculator was developed by the Puget Sound Clean Air Agency as part of the Cool School Challenge, and was transferred over to NWF's Eco-Schools USA program in 2012.
2012 © National Wildlife Federation. All Rights Reserved.

## Add it up! ¦ Audit summary
Classroom Carbon Calculator
Audit summary for:
Add it all up!
Below is a summary of this classroom's carbon impact.
The "Before Taking Action" column represents an estimate of annual "business-as-usual" greenhouse gas emissions, if the classroom makes no effort to reduce its carbon footprint.
The "After Taking Action" column represents an estimate of what the annual CO2 emissions would be, if the classroom did make changes to reduce its carbon footprint.
The "Potential savings per year" columns represents estimates of the CO2 emissions, electricity, and costs that this classroom could prevent or save this year, by taking action. Savings are based on the assumption that each classroom will maintain throughout a whole school year the climate-friendly actions they’ve adopted. Electricity and natural gas cost savings are based on average state utility rates. For more accurate cost saving information, contact your local utility provider.
CLASSROOM AUDIT SUMMARY
| Audit category |  | Estimated CO2 emissions per year |  |  | Potential savings per year
|  |  | Before Taking Action(lbs) | After Taking Action (lbs) |  | CO2 Emissions Savings (lbs) |  | Electricity Savings (kWh) | Cost Savings ($)
| Classroom lighting |  | 2973.6992 | 2601.9868 |  | 371.7124 |  | 311.04 | 27.216
Energy "vampires"
| Other Appliances |  | 28910.9641
| Transportation |  | 857.1429 |  |  |  |  | n/a
| Heating |  | n/a | n/a |  | 0 |  | n/a | 0.951
| Classroom trash |  | 457.2 | 182.88 |  | 274.32 |  | n/a | 0.72727
| Classroom paper |  | 810 | 648 |  | 162 |  | n/a | 1.1997
| Plastic water bottles |  | 0 | 0 |  | 0 |  | n/a | 0
| Beverage cups |  | 0 | 0 |  | 0 |  | n/a | 0
| TOTAL |  | 34009.0061 | 3432.8668 |  | 808.0324 |  | 311.04 | 30.094
| This is equal to | [5 empty] | lbs of CO2 per student
Check it out!
CO2 Emissions: before and after taking action
This bar graph shows the difference between this classroom's emissions before and after taking action to reduce its carbon footprint. The orange bars represent the classroom's emissions before taking action; the blue bars represent the classroom's emissions after taking action.
What does it mean?
Through your actions to reduce your carbon footprint, your classroom could save
| 808.0324 | pounds of CO2 emissions per year. This is the same as:
| The CO2 emitted by driving a car |  |  | 808.0324 | miles.
| The CO2 emitted running a lightbulb for |  |  | 6761.4209 | hours (using standard U.S. electricity mix).
| The CO2 sequestered by |  |  | 9.4988 | tree seedlings grown for 10 years.
This carbon calculator was developed by the Puget Sound Clean Air Agency as part of the Cool School Challenge, and was transferred over to NWF's Eco-Schools USA program in 2012.
2012 © National Wildlife Federation. All Rights Reserved.

## Methodology Notes
CONVERSION FACTORS AND REFERENCES
ELECTRICITY & HEATING
Refer to Cool School Challenge Methodology Notes 1 and 2 for detailed explanation of how the CO2 emission conversion factors for electricity and heating below were derived.
|  |  | ELECTRICITY |  |  | HEATING |  |  |  |  | APPLIANCES ~ ENERGY VAMPIRES
|  |  | Conversion Factors |  |  | Conversion Factors |  |  |  |  | Appliance | Off (but plugged in) | “Sleep”: On but not in use | Active (on and in use)
|  |  | Electricity Source | Pounds (lbs) CO2 per kWh |  | Pounds (lbs) CO2 saved per year per degree thermostat is turned down, by utility and energy source. | [5 empty] | (watts) | (watts) | (watts)
|  |  | Coal | 2.249 |  | Utility | Electricity | Natural gas | Fuel oil |  | Desktop Computer | 2.84 | 21.13 | 73.97
|  |  | Natural Gas | 1.135 |  | Utility specific, user entered | N/A |  |  |  | Laptop Computer | 8.9 | 15.77 | 44.28
|  |  | Oil | 1.672 |  | National Average | 448.1486 |  |  |  | Conventional (CRT) Monitor | 0.8 | 12.14 | 65.1
|  |  | Source: US EPA Air Emissions |  |  | Other |  | 113.5 | 167.8 |  | Flat screen (LCD) Monitor | 1.13 | 1.38 | 27.61
|  |  | http://www.epa.gov/cleanenergy/energy-and-you/affect/air-emissions.html |  |  | Source: Younger, Bill, CEM. (2005). School Building Benchmark Survey. Puget Sound Energy. Note: this piece of data is dependent on may variables and is based on research within WA state regarding average classroom size. |  |  |  |  | Multi-Function Printer/Scanner/Copier, inkjet | 5.26 | 9.16 | 9.16
[11 empty] | Stereo | 1.66 | 4.11 | 6.8
|  |  | National Average Electricity Composition | [7 empty] | Television | 6.6 | 6.97 | 186.09
|  |  | Electricity Source | Percent |  | GENERAL CONVERSIONS |  |  |  |  | DVD/VCR player | 5.04 | 13.51 | 15.33
|  |  | Coal | 37.4 |  | Watts per kilowatt | 1000 |  |  |  | SMART board | 1 | 2 | 301
|  |  | Nuclear | 19 |  | Hours away from school | 16 |  |  |  | Source: Standby Power Summary Table, Lawrence Berkeley National
|  |  | Natural Gas | 30.3 | [6 empty] | Laboratory and aceee; | http://standby.lbl.gov/summary-table.html
|  |  | Oil | 0.6
|  |  | Hydro | 6.7 |  | Costs
|  |  | Renewables and Other* | 5.4 |  | Energy source | Cost | Source
|  |  | Source: Get Energy Active: Current National Fuel Mix - |  |  | Electricity (WA ) ($/kWh) | 0.0875 | U.S. Energy Information Administration, 2010: Average Retail Price of Electricity to Ultimate Customers by End-Use Sector, by State.
http://www.eia.doe.gov/electricity/epm/table5_6_a.html
|  |  | http://www.getenergyactive.org/fuel/mix.htm |  |  | Electricity (US) ($/kWh) | 0.1176 | Same as above
[6 empty] | Natural gas (WA) | 0.1071 | U.S. Energy Information Administration, 2010: Natural Gas Navigator.
http://www.eia.doe.gov/dnav/ng/ng_pri_sum_dcu_SWA_m.htm
[6 empty] | Natural gas (US) ($/100 cubic feet -- check this!) | 0.951 | U.S. Energy Information Administration, 2010: Natural Gas Navigator.
http://www.eia.doe.gov/dnav/ng/ng_pri_sum_dcu_nus_m.htm
[6 empty] | Fuel oil (US) ($/gal) | 3.601 | U.S. EIA, 2010: Heating Oil and Propane Update.
http://www.eia.doe.gov/oog/info/hopu/hopu.asp
SOLID WASTE
|  |  | CLASSROOM PAPER | [6 empty] | BEVERAGE CUPS
|  |  | Conversion Factors |  |  | Notes: Unit of measurement is CO2 equivalents and includes CO2 emissions from burning fossil fuels as well as methane from paper decomposing in landfills. Estimates based on a standard, 5-lb ream of copy paper. Environmental impact estimates were made using the Environmental Defense Paper Calculator. |  |  |  | A single 16-oz coffee cup with lid and sleeve produces 0.25 lbs CO2. Source: Report of the Starbucks Coffee Company/Alliance for Environmental Innovation Joint Task Force, April 15, 2000, Environmental Defense and Pew Charitable Trust
Pounds (lbs) CO2 equivalent per ream of paper, by recycled content
|  |  | Recycled content (%) | Lbs CO2 per ream | Cost per ream |  |  |  |  | http://www.edf.org/documents/523_starbucks.pdf
|  |  | 0% | 15 | 3.999 |  |  |  |  | See page 27: Air emissions = 2479.03 lbs CO2 per 10,000 16-0z cups=
|  |  | 30% | 13 | 5.199 | [6 empty] | 0.25 | lbs CO2/ 16 oz cup
|  |  | 100% | 8 | 5.799 |  |  |  |  | Average cost of 16oz. disposable hot beverage cup: |  |  | 0.078
|  |  | http://www.papercalculator.org | [6 empty] | http://www.cupdepot.com/
http://www.nxtbook.com/nxtbooks/greenline/catalog0910/#/4
http://www.officedepot.com/
|  |  | PLASTIC WATER BOTTLES | [6 empty] | CLASSROOM TRASH
|  |  | One 16 oz PET plastic water bottle weighs |  |  | 0.04 | lbs |  |  | Source: U.S. Environmental Protection Agency WARM Calculator
|  |  | Source: U.S. Environmental Protection Agency WARM Calculator | [6 empty] | One short ton of Municipal Solid Waste sent to landfill emits 1.15 MTCO2e.
|  |  | One short ton of PET reduced prevents 2.07 MTCO2e. | [6 empty] | 1.15 MTCO2e/short ton = 2530 lbs/2000 lbs =
|  |  | 2.07 MTCO2e/short ton= 4554 lbs CO2e/2000 lbs= | [7 empty] | 1.27 | lbs CO2e / lb
|  |  | 2.27 | lbs CO2 per lb of PET reduced | [5 empty] | http://www.epa.gov/climatechange/wycd/waste/calculators/Warm_Form.html
One short ton of PET recycled prevents 1.52 MTCO2e.
|  |  | 1.52 MTCO2e/short ton = 3344 lbs CO2e/2000 lbs = | [6 empty] | Average cost of waste collection services: |  |  | 0.12121 | per pound
|  |  | 1.67 | lbs CO2 per lb of PET recycled | [5 empty] | Source: National Wastes Management Association, http://www.environmentalistseveryday.org/docs/research-bulletin/Research-Bulletin-Service-At-A-Bargain.pdf
http://www.epa.gov/climatechange/wycd/waste/calculators/Warm_Form.html
|  |  | Average cost of one 16 oz bottle of water: |  |  | 1.09
|  |  | Source: | http://shop.safeway.com/superstore/
TRANSPORTATION
|  |  | According to the U.S. Environmental Protection Agency, the combustion | [5 empty] | Average cost of regular gallon of gasoline
|  |  | of one gallon of gasoline generates |  | 20 | lbs of CO2 |  |  | State | Cost | Source
|  |  | Source: | http://www.epa.gov |  |  |  |  | WA | 3.768 | http://www.eia.doe.gov/oil_gas/petroleum/data_publications/wrgp/mogas_history.html
[9 empty] | US | 3.528
CALCULATING CO2 EQUIVALENTS
|  |  | CAR | [5 empty] | TREE
|  |  | Average car fuel efficiency: |  | 20 | mpg |  |  | According to the U.S. Environmental Protection Agency, growing one tree
|  |  | http://www.epa.gov/cleanenergy/energy-resources/refs.html#vehicles | [5 empty] | seedling for 10 years sequesters |  |  | 85.0667 | pounds of CO2
http://www.epa.gov/cleanenergy/energy-resources/refs.html#seedlings
LIGHTBULB
|  |  | Watts per standard incandescent lightbulb: |  |  | 100
This carbon calculator was developed by the Puget Sound Clean Air Agency as part of the Cool School Challenge, and was transferred over to NWF's Eco-Schools USA program in 2012. | This carbon calculator was developed by the Puget Sound Clean Air Agency as part of the Cool School Challenge, and was transferred over to NWF's Eco-Schools USA program in 2012.
2012 © National Wildlife Federation. All Rights Reserved. | 2012 © National Wildlife Federation. All Rights Reserved.